## Mass & CG (1)
Group 1: Alexander Yaw Kai Mun (A0306763B), Shandrico (A0305761H), Russell (A0323035U), Moksh (A0305884W)
TurtleBot3 Burger - Mass, CG & MOI Estimation
Origin: Centre of Ball Socket, at ground level. X = Back, Y = Up, Z = Left
Dimensions: 138mm (L) x 178mm (W) x 192mm (H) ¦ Includes Self-Made Payload (Ramp + Launcher + Camera)
No. | Part Name | Qty | Unit Mass (g) | Total Mass (g) | CG X (mm) | CG Y (mm) | CG Z (mm) | Mass*X (g.mm) | Mass*Y (g.mm) | Mass*Z (g.mm) | Top View | Isometric View
1 | Waffle Plate (Layer 1 - Base) with fasteners | 1 | 138.12 | 138.12 | -49 | 11.12 | 0 | -6767.88 | 1535.8944 | 0
2 | Waffle Plate (Layer 2) with fasteners | 1 | 138.12 | 138.12 | -49 | 48.44 | 0 | -6767.88 | 6690.5328 | 0
3 | Waffle Plate (Layer 3) with fasteners | 1 | 138.12 | 138.12 | -49 | 95.22 | 0 | -6767.88 | 13151.7864 | 0
4 | Waffle Plate (Layer 4 - Top) fasteners | 1 | 138.12 | 138.12 | -49 | 142.02 | 0 | -6767.88 | 19615.8024 | 0
5 | Dynamixel XL430-W250 (Left Motor) | 1 | 16 | 16 | -69 | 29.08 | 52.67 | -1104 | 465.28 | 842.72
6 | Dynamixel XL430-W250 (Right Motor) | 1 | 16 | 16 | -69 | 28.54 | -52.67 | -1104 | 456.64 | -842.72
7 | Wheel + Tire (Left) | 1 | 29.88 | 29.88 | -81 | 28.81 | 78.62 | -2420.28 | 860.8428 | 2349.1656
8 | Wheel + Tire (Right) | 1 | 29.88 | 29.88 | -81 | 28.81 | -78.62 | -2420.28 | 860.8428 | -2349.1656
9 | Ball Caster Assembly | 1 | 1.44 | 1.44 | 0 | 2.19 | 0 | 0 | 3.1536 | 0
10 | OpenCR 1.0 Board | 1 | 64 | 64 | -55.61 | 64.69 | 1.41 | -3559.04 | 4140.16 | 90.24
11 | Raspberry Pi 4 | 1 | 47 | 47 | 4 | 3 | 96 | 188 | 141 | 4512
12 | LDS-02 LiDAR Sensor | 1 | 53 | 53 | -54.2 | 153.35 | 0 | -2872.6 | 8127.55 | 0
13 | Li-Po Battery (11.1V 1800mAh) | 1 | 84.03 | 84.03 | -45.66 | 28.11 | 0 | -3836.8098 | 2362.0833 | 0
14 | USB2LDS Board | 1 | 2.65 | 2.65 | -64.02 | 99.39 | 1.77 | -169.653 | 263.3835 | 4.6905
15 | PLA Ball Storage (3D Printed) | 1 | 144.74 | 144.74 | -36.14 | 169.12 | 63.36 | -5230.9036 | 24478.4288 | 9170.7264
16 | Barrel Housing (3D Printed PLA) | 1 | 107.92 | 107.92 | -60.06 | 153.87 | -0.9 | -6481.6752 | 16605.6504 | -97.128
| Feeder Gate |  | 7.74 | 7.74 | 3.64 | 169.18 | -37.97 | 28.1736 | 1309.4532 | -293.8878
17 | Left RC-300 DC Motor 1.5 - 6.5 V | 1 | 21 | 21 | -65.11 | 147.61 | 44.25 | -1367.31 | 3099.81 | 929.25
18 | Right RC-300 DC Motor | 1 | 21 | 21 | -65.11 | 147.61 | -44.25 | -1367.31 | 3099.81 | -929.25
19 | SG90 Servo Motor (Ball Feed) | 1 | 9 | 9 | -87.61 | 135.16 | -86.52 | -788.49 | 1216.44 | -778.68
20 | RPi Camera Module V2 | 1 | 3 | 3 | -91.48 | 132.86 | -10.61 | -274.44 | 398.58 | -31.83
21 | Flywheel Left | 1 | 83.59 | 83.59 | -153.51 | 97.61 | -60.5 | -12831.9009 | 8159.2199 | -5057.195 | Left View | Right View
22 | Flywheel Right | 1 | 83.59 | 83.59 | -65.11 | 171.06 | -44.25 | -5442.5449 | 14298.9054 | -3698.8575
23 | Pingpong Ball 1 | 1 | 2.7 | 2.7 | -65.11 | 171.06 | 44.25 | -175.797 | 461.862 | 119.475
24 | Pingpong Ball 2 | 1 | 2.7 | 2.7 | 12.19 | 115.01 | 84.61 | 32.913 | 310.527 | 228.447
25 | Pingpong Ball 3 | 1 | 2.7 | 2.7 | 39.84 | 112.79 | 54.05 | 107.568 | 304.533 | 145.935
26 | Pingpong Ball 4 | 1 | 2.7 | 2.7 | 54.72 | 110.53 | 14.65 | 147.744 | 298.431 | 39.555
27 | Pingpong Ball 5 | 1 | 2.7 | 2.7 | 52.15 | 108.26 | -27.57 | 140.805 | 292.302 | -74.439
28 | Pingpong Ball 6 | 1 | 2.7 | 2.7 | 33.9 | 106.04 | -64.69 | 91.53 | 286.308 | -174.663
29 | Pingpong Ball 7 | 1 | 2.7 | 2.7 | 0.37 | 103.74 | -92.09 | 0.999 | 280.098 | -248.643
30 | Pingpong Ball 8 | 1 | 2.7 | 2.7 | -40.83 | 101.43 | -103.92 | -110.241 | 273.861 | -280.584
31 | Pingpong Ball 9 | 1 | 2.7 | 2.7 | -80.27 | 99.36 | -105.19 | -216.729 | 268.272 | -284.013
| TOTALS | 31 | 1402.24 | 1402.24 | -1325.02 | 3115.07 | -274.11 | -78107.7918 | 134117.4437 | 3291.1486
SYSTEM CENTRE OF GRAVITY
| Total Mass (g) | 1402.24
| Total Mass (kg) | 1.4022
| System CG X (mm) | -55.7022
| System CG Y (mm) | 95.6451
| System CG Z (mm) | 2.3471
Location of Origin (Center of Ball Caster)
c